## PickAndPlace_sensor_top_2026_06
Designator | Device | Footprint | Mid X | Mid Y | Ref X | Ref Y | Pad X | Pad Y | Pins | Layer | Rotation | SMD | Comment | Name
U1 | RAK:RAK3112 | RAK:RAK3112 | 150mm | -100mm | 150mm | -100mm | 158.08mm | -92.56mm | 44 | T | 0 | Yes | RAK3112 | RAK3112
U2 | Package_TO_SOT_SMD:SOT-23-5 | Package_TO_SOT_SMD:SOT-23-5 | 150mm | -108mm | 150mm | -108mm | 149.05mm | -106.7mm | 5 | B | 0 | Yes | AP2112K-3.3 | AP2112K-3.3
C5 | Capacitor_SMD:C_0603_1608Metric | Capacitor_SMD:C_0603_1608Metric | 146mm | -108mm | 146mm | -108mm | 145.15mm | -108mm | 2 | B | 0 | Yes | 1uF | 1uF
C6 | Capacitor_SMD:C_0603_1608Metric | Capacitor_SMD:C_0603_1608Metric | 154mm | -108mm | 154mm | -108mm | 153.15mm | -108mm | 2 | B | 0 | Yes | 1uF | 1uF
BATT+ | Connector_PinHeader_2.54mm:PinHeader_1x01_P2.54mm_Vertical | Connector_PinHeader_2.54mm:PinHeader_1x01_P2.54mm_Vertical | 147mm | -111mm | 147mm | -111mm | 147mm | -111mm | 1 | B | 0 | Yes | VBAT | VBAT
BATT- | Connector_PinHeader_2.54mm:PinHeader_1x01_P2.54mm_Vertical | Connector_PinHeader_2.54mm:PinHeader_1x01_P2.54mm_Vertical | 153mm | -111mm | 153mm | -111mm | 153mm | -111mm | 1 | B | 0 | Yes | GND | GND
C8 | Capacitor_SMD:C_0805_2012Metric | Capacitor_SMD:C_0805_2012Metric | 143mm | -95.5mm | 143mm | -95.5mm | 142.05mm | -95.5mm | 2 | B | 0 | Yes | 10uF | 10uF
C9 | Capacitor_SMD:C_0603_1608Metric | Capacitor_SMD:C_0603_1608Metric | 143mm | -99mm | 143mm | -99mm | 142.15mm | -99mm | 2 | B | 0 | Yes | 100nF | 100nF
R2 | Resistor_SMD:R_0603_1608Metric | Resistor_SMD:R_0603_1608Metric | 147mm | -95.5mm | 147mm | -95.5mm | 146.15mm | -95.5mm | 2 | B | 0 | Yes | 10k | 10k
C7 | Capacitor_SMD:C_0603_1608Metric | Capacitor_SMD:C_0603_1608Metric | 147mm | -99mm | 147mm | -99mm | 146.15mm | -99mm | 2 | B | 0 | Yes | 1uF | 1uF
TP1 | Connector_PinHeader_2.00mm:PinHeader_1x01_P2.00mm_Vertical | Connector_PinHeader_2.00mm:PinHeader_1x01_P2.00mm_Vertical | 146mm | -88.8mm | 146mm | -88.8mm | 146mm | -88.8mm | 1 | B | 0 | Yes | 3V3 | 3V3
TP2 | Connector_PinHeader_2.00mm:PinHeader_1x01_P2.00mm_Vertical | Connector_PinHeader_2.00mm:PinHeader_1x01_P2.00mm_Vertical | 147.6mm | -88.8mm | 147.6mm | -88.8mm | 147.6mm | -88.8mm | 1 | B | 0 | Yes | GND | GND
TP3 | Connector_PinHeader_2.00mm:PinHeader_1x01_P2.00mm_Vertical | Connector_PinHeader_2.00mm:PinHeader_1x01_P2.00mm_Vertical | 149.2mm | -88.8mm | 149.2mm | -88.8mm | 149.2mm | -88.8mm | 1 | B | 0 | Yes | DM | DM
TP4 | Connector_PinHeader_2.00mm:PinHeader_1x01_P2.00mm_Vertical | Connector_PinHeader_2.00mm:PinHeader_1x01_P2.00mm_Vertical | 150.8mm | -88.8mm | 150.8mm | -88.8mm | 150.8mm | -88.8mm | 1 | B | 0 | Yes | DP | DP
TP5 | Connector_PinHeader_2.00mm:PinHeader_1x01_P2.00mm_Vertical | Connector_PinHeader_2.00mm:PinHeader_1x01_P2.00mm_Vertical | 152.4mm | -88.8mm | 152.4mm | -88.8mm | 152.4mm | -88.8mm | 1 | B | 0 | Yes | BOOT | BOOT
TP6 | Connector_PinHeader_2.00mm:PinHeader_1x01_P2.00mm_Vertical | Connector_PinHeader_2.00mm:PinHeader_1x01_P2.00mm_Vertical | 154mm | -88.8mm | 154mm | -88.8mm | 154mm | -88.8mm | 1 | B | 0 | Yes | RST | RST
PAD1 | Connector_PinHeader_2.00mm:PinHeader_1x01_P2.00mm_Vertical | Connector_PinHeader_2.00mm:PinHeader_1x01_P2.00mm_Vertical | 144.3mm | -91mm | 144.3mm | -91mm | 144.3mm | -91mm | 1 | B | 0 | Yes | GND | GND
PAD2 | Connector_PinHeader_2.00mm:PinHeader_1x01_P2.00mm_Vertical | Connector_PinHeader_2.00mm:PinHeader_1x01_P2.00mm_Vertical | 146.2mm | -91mm | 146.2mm | -91mm | 146.2mm | -91mm | 1 | B | 0 | Yes | 3V3 | 3V3
PAD3 | Connector_PinHeader_2.00mm:PinHeader_1x01_P2.00mm_Vertical | Connector_PinHeader_2.00mm:PinHeader_1x01_P2.00mm_Vertical | 148.1mm | -91mm | 148.1mm | -91mm | 148.1mm | -91mm | 1 | B | 0 | Yes | SPI_CS | SPI_CS
PAD4 | Connector_PinHeader_2.00mm:PinHeader_1x01_P2.00mm_Vertical | Connector_PinHeader_2.00mm:PinHeader_1x01_P2.00mm_Vertical | 150mm | -91mm | 150mm | -91mm | 150mm | -91mm | 1 | B | 0 | Yes | SPI_SCK | SPI_SCK
PAD5 | Connector_PinHeader_2.00mm:PinHeader_1x01_P2.00mm_Vertical | Connector_PinHeader_2.00mm:PinHeader_1x01_P2.00mm_Vertical | 151.9mm | -91mm | 151.9mm | -91mm | 151.9mm | -91mm | 1 | B | 0 | Yes | SPI_MISO | SPI_MISO
PAD6 | Connector_PinHeader_2.00mm:PinHeader_1x01_P2.00mm_Vertical | Connector_PinHeader_2.00mm:PinHeader_1x01_P2.00mm_Vertical | 153.8mm | -91mm | 153.8mm | -91mm | 153.8mm | -91mm | 1 | B | 0 | Yes | SPI_MOSI | SPI_MOSI
PAD7 | Connector_PinHeader_2.00mm:PinHeader_1x01_P2.00mm_Vertical | Connector_PinHeader_2.00mm:PinHeader_1x01_P2.00mm_Vertical | 155.7mm | -91mm | 155.7mm | -91mm | 155.7mm | -91mm | 1 | B | 0 | Yes | INT1 | INT1