## PickAndPlace_sensor_bottom_2026
Designator | Device | Footprint | Mid X | Mid Y | Ref X | Ref Y | Pad X | Pad Y | Pins | Layer | Rotation | SMD | Comment | Name
U1 | Package_LGA:LGA-14_3x2.5mm_P0.5mm | Package_LGA:LGA-14_3x2.5mm_P0.5mm | 150mm | -100mm | 150mm | -100mm | 151.262mm | -100.75mm | 14 | B | 180 | Yes | IIS3DWB | IIS3DWB
C1 | Capacitor_SMD:C_0603_1608Metric | Capacitor_SMD:C_0603_1608Metric | 145.2mm | -99mm | 145.2mm | -99mm | 144.35mm | -99mm | 2 | T | 0 | Yes | 100nF | 100nF
C2 | Capacitor_SMD:C_0603_1608Metric | Capacitor_SMD:C_0603_1608Metric | 145.2mm | -101mm | 145.2mm | -101mm | 144.35mm | -101mm | 2 | T | 0 | Yes | 1uF | 1uF
C3 | Capacitor_SMD:C_0603_1608Metric | Capacitor_SMD:C_0603_1608Metric | 156mm | -100mm | 156mm | -100mm | 155.15mm | -100mm | 2 | T | 0 | Yes | 100nF | 100nF
PAD1 | Connector_PinHeader_2.00mm:PinHeader_1x01_P2.00mm_Vertical | Connector_PinHeader_2.00mm:PinHeader_1x01_P2.00mm_Vertical | 144mm | -91mm | 144mm | -91mm | 144mm | -91mm | 1 | T | 0 | Yes | GND | GND
PAD2 | Connector_PinHeader_2.00mm:PinHeader_1x01_P2.00mm_Vertical | Connector_PinHeader_2.00mm:PinHeader_1x01_P2.00mm_Vertical | 146mm | -91mm | 146mm | -91mm | 146mm | -91mm | 1 | T | 0 | Yes | 3.3V | 3.3V
PAD3 | Connector_PinHeader_2.00mm:PinHeader_1x01_P2.00mm_Vertical | Connector_PinHeader_2.00mm:PinHeader_1x01_P2.00mm_Vertical | 148mm | -91mm | 148mm | -91mm | 148mm | -91mm | 1 | T | 0 | Yes | SPI_CS | SPI_CS
PAD4 | Connector_PinHeader_2.00mm:PinHeader_1x01_P2.00mm_Vertical | Connector_PinHeader_2.00mm:PinHeader_1x01_P2.00mm_Vertical | 150mm | -91mm | 150mm | -91mm | 150mm | -91mm | 1 | T | 0 | Yes | SPI_SCK | SPI_SCK
PAD5 | Connector_PinHeader_2.00mm:PinHeader_1x01_P2.00mm_Vertical | Connector_PinHeader_2.00mm:PinHeader_1x01_P2.00mm_Vertical | 152mm | -91mm | 152mm | -91mm | 152mm | -91mm | 1 | T | 0 | Yes | SPI_MISO | SPI_MISO
PAD6 | Connector_PinHeader_2.00mm:PinHeader_1x01_P2.00mm_Vertical | Connector_PinHeader_2.00mm:PinHeader_1x01_P2.00mm_Vertical | 154mm | -91mm | 154mm | -91mm | 154mm | -91mm | 1 | T | 0 | Yes | SPI_MOSI | SPI_MOSI
PAD7 | Connector_PinHeader_2.00mm:PinHeader_1x01_P2.00mm_Vertical | Connector_PinHeader_2.00mm:PinHeader_1x01_P2.00mm_Vertical | 156mm | -91mm | 156mm | -91mm | 156mm | -91mm | 1 | T | 0 | Yes | INT1 | INT1
R1 | Resistor_SMD:R_0603_1608Metric | Resistor_SMD:R_0603_1608Metric | 147mm | -94mm | 147mm | -94mm | 146.15mm | -94mm | 2 | T | 0 | Yes | 10k | 10k